## PCB_Project4LayerArduino
Comment | Description | Designator | Footprint | LibRef | Quantity
22pF | MULTILAYER CERAMIC CAPACITORS MLCC - SMD/SMT 22PF 50V 0402 ROHS | C1, C3 | 0402_Passive | C_22pF_0402 | 2
22uF | MULTILAYER CERAMIC CAPACITORS MLCC - SMD/SMT 22UF 6.3V 0603 ROHS | C2, C4, C5, C6, C9, C10, C11, C12, C14 | 0603_PASSIVE | C_22uF_0603 | 9
1uF | MULTILAYER CERAMIC CAPACITORS MLCC - SMD/SMT 1UF 25V 0402 ROHS | C7 | 0402_Passive | C_1uF_0402 | 1
IP4234CZ6,125 | Clamp Ipp Tvs Diode Surface Mount 6-TSOP | D1 | TVS | D_TVS_Diode | 1
MF-MSMF050-2 | Polymeric PTC Resettable Fuse 15V 500mA Ih Surface Mount 1812 (4532 Metric), Concave | F1 | FUSE | F_Polyswitch_500mA | 1
FB_300mA_1206 | Ferrite Bead. 2 kOhms @ 30MHz, 500mOhm | FB1 | 1206_Passive | FB_300mA_1206 | 1
PPTC101LFBN-RC digital | 10 Position Header Connector 0.100" (2.54mm) Through Hole Tin | J1 | 10_PIN_ARDUINO_100MIL | JF_10_PIN_FEMALE_ARDUINO | 1
PPTC081LFBN-RC | 8 Position Header Connector 0.100" (2.54mm) Through Hole Tin | J2, J7, J8 | 8_PIN_ARDUINO_100MIL | JF_8_PIN_FEMALE_ARDUINO | 3
PPTC061LFBN-RC analog | 6 Position Header Connector 0.100" (2.54mm) Through Hole Tin | J3 | 6_PIN_ARDUINO_100mil | JF_6_PIN_FEMALE_ARDUINO | 1
PPTC081LFBN-RC Power | 8 Position Header Connector 0.100" (2.54mm) Through Hole Tin | J4 | 8_PIN_ARDUINO_100MIL | JF_8_PIN_FEMALE_ARDUINO | 1
NRPN032PAEN-RC | Connector Header Through Hole 6 position 0.079" (2.00mm) | J5 | ICSP | J_ICSP | 1
XM7D-0512 | USB - mini B USB 2.0 Receptacle Connector 5 Position Through Hole, Right Angle | J6 | USB_2 | J_USB_2_B_Mini | 1
PPTC101LFBN-RC | 10 Position Header Connector 0.100" (2.54mm) Through Hole Tin | J9 | 10_PIN_ARDUINO_100MIL | JF_10_PIN_FEMALE_ARDUINO | 1
PPTC061LFBN-RC | 6 Position Header Connector 0.100" (2.54mm) Through Hole Tin | J10 | 6_PIN_ARDUINO_100mil | JF_6_PIN_FEMALE_ARDUINO | 1
LTST-C150CKT | Blue LED Indicator, Red 638nm LED Indication - Discrete 1.8V 1206 (3216 Metric), Green LED Indicator | LED1, LED2, LED3, LED4, LED5 | LED | LED_BLUE_1206, LED_RED_1206, LED_GREEN_1206 | 5
Power Jack | Power Barrel Connector Jack 2.10mm ID (0.083"), 5.50mm OD (0.217") Through Hole, Right Angle | P1 | Power_Jack | P_Power Jack | 1
AZ1117CH-3.3TRG1 | Linear Voltage Regulator IC Positive Fixed 1 Output 1A SOT-223 | PS1 | LDO | PS_LDO_3v3 | 1
1k | 1 kOhms chip resistor SURFACE MOUNT 1KOHMS ±1% 1/16W 0402 ROHS | R1, R6, R7, R8, R9, R10 | 0402_Passive | R_1K_0402 | 6
TL3305AF160QG | Tactile Switch SPST-NO Top Actuated Surface Mount | SW1 | Switch_JLC | SW_Push_Button_JLC | 1
PREC003SAAN-RC | Connector Header Through Hole 3 position 0.100" (2.54mm) | SW2 | 3_PIN_100mil | SW_3Pin_100mil_Switch | 1
10x Probe TP | Test Point 300 mil centers | TP1 | TP10x_Probe | TP_10x_Probe | 1
ATMEGA328P-ANR | AVR AVR® ATmega Microcontroller IC 8-Bit 20MHz 32KB (16K x 16) FLASH 32-TQFP (7x7) | U1 | ATMega328P | U_ATMega328P | 1
FT232RL-REEL | USB Bridge, USB to UART USB 2.0 UART Interface 28-SSOP | U2 | FTDI | U_FTDI232 | 1
ABLS-16.000MHZ-B4-T | 16MHz ±30ppm Crystal 18pF 40 Ohms HC-49/US. Use for ECEN 4/5730 Arduino | XTAL1 | Crystal | XTAL_16MHz | 1